## Foglio 1 - Application settings
Parameter | Case of utilisation | Description (unit of measure) | Value | Default Value | Notes
Simulation settings
seed | Always | Seed for random numbers generation | Integer, if set to 0 it is randomly selected | 0
simulationTime | Always | Simulation duration (s) | Double, > 0 | 10
Technology | Always | Choice between LTE-V2V, 802.11p, or coexistence using separate bands (no interference) or the same band) | String, [LTEV2V,80211p, COEX-NO-INTERF, COEX-STD-INTERF] | LTEV2V | Added from v3.1, coexistence options from v5.1
numVehiclesLTE | When Technology= COEX-NO-INTERF or Technology= COEX-STD-INTERF | Number of vehicles that are LTE-V2V between groups of vehicles that are IEEE 802.11p | Integer, >=0 | 1 | From v5.1
numVehicles11p | When Technology= COEX-NO-INTERF or Technology= COEX-STD-INTERF | Number of vehicles that are IEEE 802.11p between groups of vehicles that are LTE-V2V | Integer, >=0 (cannot be 0 if numVehiclesLTE=0) | 1 | From v5.1
fileTrace | Always | Set file trace |  | false | Removed in v5.1 Replaced with TypeOfScenario
TypeOfScenario | Always | Set scenario to simulate; PPP on multiple lanes with various speeds, file traces, or ETSI highway high speed as per TR 36.885 | String, [PPP,Traces, ETSI-Highway, ETSI-Urban] | PPP | Added from v5.1
positionTimeResolution | Always | Positioning update of the vehicles | Double, >= 0 | 0.1 | Until v5.2.9 only with traffic traces, default was auto (-1); Changed in v5.2.10
roadLength | When TypeOfScenario=PPP or TypeOfScenario=ETSI-Highway | Length of the road to be simulated (m) | Double, > 0 | 4000 if TypeOfScenario=PPP, 2000 if TypeOfScenario=ETSI-Highway, 2732 if TypeOfScenario=ETSI-Urban
roadWidth | When TypeOfScenario=PPP or TypeOfScenario=ETSI-Highway or TypeOfScenario=ETSI-Urban | Width of each lane (m) | Double, >= 0 (width 0 means 1-D) | 3.5 if TypeOfScenario=PPP or ETSI-Urban, 4 if TypeOfScenario=ETSI-Highway
rho | When TypeOfScenario=PPP or TypeOfScenario=ETSI-Highway | Density of vehicles (vehicles/km) - According to the definition, it is inv(2.5*speed) | Double, > 0 | 100 if TypeOfScenario=PPP, 35 if TypeOfScenario=ETSI-Highway, 24 if TypeOfScenario=ETSI-Urban
vMean | When TypeOfScenario=PPP or TypeOfScenario=ETSI-Highway | Mean speed of vehicles (km/h) | Double, >= 0 | 114.23 if TypeOfScenario=PPP, 240 if TypeOfScenario=ETSI-Highway , 60 if TypeOfScenario=ETSI-Urban
vStDev | When TypeOfScenario=PPP or TypeOfScenario=ETSI-Highway | Standard deviation of speed of vehicles (km/h) | Double, >= 0 | 12.65 if TypeOfScenario=PPP, 0 if TypeOfScenario=ETSI-Highway, , 0 if TypeOfScenario=ETSI-Urban
Nblocks | When TypeOfScenario=ETSI-Urban | Number of total blocks | Integer, > 0 | 1 | From 5.2.11
Nlanesblockh | When TypeOfScenario=ETSI-Urban | Number of horizontal lanes per block (both directions) | Integer, > 0 | 4 | From 5.2.11
Nlanesblockv | When TypeOfScenario=ETSI-Urban | Number of vertical lanes per block (both directions) | Integer, > 0 | 4 | From 5.2.11
NLanes | When TypeOfScenario=PPP or TypeOfScenario=ETSI-Highway | Number of lanes per direction | Integer, > 0 | 3
filenameTrace | When TypeOfScenario=Traces | File trace name | String | null.txt
fileObstaclesMap | When TypeOfScenario=Traces | Set obstacles map file | Boolean | false | From v3.1
filenameObstaclesMap | When fileObstaclesMap=true | File obstacles map name | String | null.txt | From v3.1
XminTrace | When TypeOfScenario=Traces | Minimum X coordinate to keep in the traffic trace (m) | Double, >= 0 or -1 (auto calculation) | -1 | From v3.3
XmaxBlock | When TypeOfScenario=ETSI-Urban | Width of each block (m) | Double, >= 0 | 250 | From v5.3.3
XmaxTrace | When TypeOfScenario=Traces | Maximum X coordinate to keep in the traffic trace (m) | Double, >= 0 or -1 (auto calculation) | -1 | From v3.3
YmaxBlock | When TypeOfScenario=ETSI-Urban | Height of each block (m) | Double, >= 0 | 433 | From v5.3.3
YminTrace | When TypeOfScenario=Traces | Minimum Y coordinate to keep in the traffic trace (m) | Double, >= 0 or -1 (auto calculation) | -1 | From v3.3
YmaxTrace | When TypeOfScenario=Traces | Maximum Y coordinate to keep in the traffic trace (m) | Double, >= 0 or -1 (auto calculation) | -1 | From v3.3
neighborsSelection | Always | If using significant neighbors selection | Boolean | False | From v3.5; not active from v5.1
Mvicinity | If neighborsSelection=true | Margin for trajectory vicinity (m) | Integer, > 0 | 10 | Removed in v5.1
Mborder | Always | Margin for border effect removal (m) | Integer, >= 0 | 0 | Removed in v4.1
Coexistence settings
coexMethod | When Technology=COEX-STD-INTERF | Coexistence Method. '0' means standard algorithms. | String: '0', 'A', 'B', 'C', 'F' | 0' | From v5.2
coex_superFlength | When Technology=COEX-STD-INTERF & coexMethod~=0 | Superframe length (s) | Double, >0 | 0.01 | From v5.2; before v5.2.3 was allowed only if coexMethod='A' or 'B' or 'F'
coex_slotManagement | When Technology=COEX-STD-INTERF & coexMethod~=0 | If the slot boundaries is static or dynamic (dynamic not allowed for Method A) | String: 'static' or 'dynamic' | static' | From v5.2.3
coex_endOfLTE | When Technology= COEX-STD-INTERF & coexMethod~=0 & coex_slotManagement='static' | Duration of the LTE slot (s) | Double, >0 & <=coex_superFlength; -1 means automatically set to the portion of nodes that use LTE | -1 | From v5.2; before v5.2.3 was allowed only if coexMethod='A' or 'B' or 'F'
coex_cbrTotVariant | When Technology= COEX-STD-INTERF & coexMethod~=0 & coex_slotManagement='dynamic' | Variant of cbr_tot calculation (1=standard way; 2=cbr_lte+cbr_11p) | Integer, 1 or 2 | 1 | From v5.2.3; derived from parameter of Method C
coex_powerStopSensing11p | When Technology= COEX-STD-INTERF and coex_slotManagement='dynamic' | Threshold power below which the channel is sensed from LTE-V2X nodes idle from IEEE 802.11p transmissions [dBm] | Double | -65 | From v5.2.3; derived from parameter of Method C; Removed in v5.2.10
coex_printTechPercentage | When Technology= COEX-STD-INTERF & coexMethod~=0 & coex_slotManagement='dynamic' | Prints each calculated TechPercentage in an output file | Boolean | True | From v5.2.3; derived from parameter of Method C
coexA_guardTime | When Technology= COEX-STD-INTERF and coexMethod='A' | Duration of the guard time (s) | Double, >=0 & <coex_endOfLTE & <(coex_superFlength-coex_endOfLTE); -1 means duration of an 11p packet | 0 | From v5.2
coexA_improvements | When Technology= COEX-STD-INTERF and coexMethod='A' | Variant of Method A (0=basic, 1=Qualcomm's proposal, 2=UniBO with guard intervals, 3=UniBO without guard intervals) | Integer: 0 to 3 | 0 | From v5.3.5
coexA_desynchError | When Technology= COEX-STD-INTERF and coexMethod='A' | Error in the synchronization of ITS-G5 nodes | Double, >=0 | 0 | From v5.3.4
coexB_timeBeforeLTEstarts | When Technology= COEX-STD-INTERF and coexMethod='B' | Duration of energy signals before the LTE slot (s) | Double, >=0 & <(coex_superFlength-coex_endOfLTE); -1 means duration of an 11p packet | -1 | From v5.2
coexB_portionOfPower | When Technology= COEX-STD-INTERF and coexMethod='B' | Power of energy signals referred to the other LTE signals | Double, >0 | 1 | From v5.2; rmeoved in v5.2.10
coexB_allToTransmitInEmptySF | When Technology= COEX-STD-INTERF and coexMethod='B' | States if all nodes transmit energy signals in void subframes or only nodes that will transmit later in the same superframe | Boolean | True | From v5.2; since v5.2.3, the defult is 'true'
coexC_cbrTotVariant | When Technology= COEX-STD-INTERF and coexMethod='C' | Variant of cbr_tot calculation (1=standard way; 2=cbr_lte+cbr_11p) | Integer, 1 or 2 | 1 | From v5.2; replaced in v5.2.3
coexC_powerStopSensing11p | When Technology= COEX-STD-INTERF and coexMethod='C' and coexC_cbrTotVariant=2 | Threshold power below which the channel is sensed from LTE-V2X nodes idle from IEEE 802.11p transmissions [dBm] | Double | -65 | From v5.2; replaced in v5.2.3
coexC_cbrLteVariant | When Technology= COEX-STD-INTERF and coexMethod='C' | Variant of cbr_lte calculation (1=as per TR; 2=number of packets per subchannels instead of number of subchannels) | Integer, 1 or 2 | 2 | From v5.2; replaced in v5.2.3
coexC_timegapVariant | When Technology= COEX-STD-INTERF and coexMethod='C' | Variant to include a gap before the LTE slot (1=no; 2=yes) | Integer, 1 or 2 | 1 | From v5.2; default changed from 2 to 1 in version 5.3.1
coexC_11pDetection | When Technology= COEX-STD-INTERF and coexMethod='C' | Variant where LTE nodes detect ITS-G5 signal and remove them from interference | Boolean | false | From v5.3.3
coexCmodifiedCW | When Technology= COEX-STD-INTERF and coexMethod='C' | Variant where the ITS-G5 node calculates the CW proportioonally to the subframe inside the superframe | Boolean | false | From v5.3.6
coexC_printTechPercentage | When Technology= COEX-STD-INTERF and coexMethod='C' | Prints each calculated TechPercentage in an output file | Boolean | True | From v5.2; replaced in v5.2.3
coex_cbrLteVariant | When Technology= COEX-STD-INTERF & coexMethod~=0 & coex_slotManagement='dynamic' | Variant of cbr_lte calculation (1=# of SCIs over BR; 2=# of SCIs over suchannels; 3=SCIxsubchannels over subframesxsubchannels; 4=subchannels used over total; 5=subframes used over subframes tot) | Integer, 1 to 5 | 2 | From v5.2.3; derived from parameter of Method C; Removed in v5.2.10; Reintroduced in v5.3.3
coex_cbrTotVariant | When Technology= COEX-STD-INTERF & coexMethod~=0 & coex_slotManagement='dynamic' | Variant of CBRtot (1=LTE legacy, 2=LTEvariant+11p-based) | Integer, 1 or 2 | 1 | From v5.3.3
Application settings
Tbeacon | Always | Beacon period (s) | Double, > 0 | 0.100000 | Replaced in v5.2 by averageTbeacon
averageTbeacon | Always | Average beacon period (s) | Double, > 0 | 0.100000 | From v5.2
variabilityTbeacon | Always | Interval of variability of Tbeacon from vehicle to vehicle (applies only to 11p) | Double, >=0 & <averageTbeacon; -1 means automatic based on speed | 0 | From v5.2; option -1 added in v5.2.3
beaconSizeBytes | Always | Beacon size (Bytes) | Integer, > 0 & <10000 | 190
resourcesV2V | When Technology~=80211p | Resource allocated to V2V (%) | Integer, > 0 & <=100 | 100
variableBeaconSize | When Technology=80211p | Allows packets of 2 sizes | Boolean | false | Not tested from v5.1
beaconSizeSmallBytes | When variableBeaconSize=true (& Technology=80211p) | Set size of smaller packets | Integer, >0 & <= beaconSizeBytes | 190
NbeaconsSmall | When variableBeaconSize=true (& Technology=80211p) | Set number of smaller packets after each large packet | Integer, >0 | 4
cbrActive | Always | If the CBR is calculated | Boolean | true | From v5.3.0
cbrSensingInterval | If cbrActive=true | Sets the duration of the time interval for CBR calculation (s) | Double, >0 | 0.1 | tested only from version 5.2.9, when the defult was changed from 1 to 0.1
cbrSensingIntervalDesynchN | If cbrActive=true | Sets the number of intervals for CBR desynch | Integer, >0 | 100 | From v5.3.0
dcc_active | Always (gives error if cbrActive=false) | If the DCC is active | Boolean | true | From v5.3.0
camDiscretizationType | if varabilityTbeacon==-1 | Type of discretization: 'null'= used, 'allSteps'=steps of 0.1s or 'allocationAligned' in {0.1,0.2,0.5,1} | String ('null', 'allSteps', 'allocationAligned') | null' | From v5.3.5
camDiscretizationIncrease | Always | Percentage of the admissibile increase of the generation interval | Double, >0 | 0 | From v5.3.5
Physical layer settings
BwMHz | Always | Bandwidth (MHz) | Double, [1.4, 5, 10, 20] if Technology=LTEV2V; only 10 otherwise | 10
Raw | Always | Awareness range (m); can be a vector of increasing numbers, which will create groups of distances for the outputs | Integer, > 0, or String including an increasing list of integers, >0 | 150 | Before v5.2 it was an Integer (String option added from v5.2)
Ptx_dBm | Always | Transmitted power (dBm) | Double | 23
FixedPdensity | Always | If true, Ptx_dBm refers to the power adopted over 10 MHz and it is scaled in case the signal uses only a portion | Boolean | true | From v5.2.1; default changed from false to true in v5.2.3
Gt_dB | Always | Transmitter antenna gain (dB) | Double | 3 | From v3.1
Gr_dB | Always | Receiver antenna gain (dB) | Double | 3
F_dB | Always | Noise figure of the receiver (dB) | Double | 9
folderPERcurves | Always | Folder for the PER vs. SINR curves (names of files are fixed) | String; 'null' means not used | 'null' | From v5.2; name of files have been revised in v5.2.1
folderPERcurvesNLOS | When TypeOfScenario=ETSI-Urban | Folder for the PER vs. SINR curves in Crossing NLOS scenario (names of files are fixed) | String; 'null' means not used | 'null' | From v5.3
pWithLTEPHY | When Technology ~= LTEV2V | Option to use in 11p SINR and data-rate of the MCS of LTE | Boolean | false | From v4.1
Mode | When Technology = 80211p | 802.11p TX Mode | Integer, [1,2,3,4,5,6,7,8] | 3 | From v3.1, replaced in v5.1 by MCS_11p
MCS_11p | When pWithLTEPHY=false (& Technology ~= LTEV2V) | 802.11p TX MCS | Integer, [0,1,2,3,4,5,6,7] | 2 | From v5.1
MCS_pWithLTEphy | When pWithLTEPHY=true (& Technology ~= LTEV2V) | LTE MCS to use in 802.11p | Integer, within 0 and 28 | 3 | From v4.1
rilModel11p | When Technology ~= LTEV2V | Activates a model to consider the destructive effect of short but strong interference in ITS-G5 | Boolean | false | From v5.3.0
CW | When Technology ~= LTEV2V | Contention Window | Integer in [3, 7, 15, 31, 63] (was Integer, >= 1) | 15 (was 16) | From v3.1. Modified in v5.2
AifsN | When Technology ~= LTEV2V | Arbitration inter-frame space N | Integer, >= 0 | 6 | From v5.1 (was fixed before)
CCAthreshold11p | When Technology ~= LTEV2V | CCA threshold of IEEE 802.11p for undecodable signals (dBm) | Double | -65 | From v5.2; replaced in v5.2.9 by CCAthr11p_notsync
CCAthr11p_notsync | When Technology ~= LTEV2V | CCA threshold of IEEE 802.11p for undecodable signals (dBm) | Double | -65 | From v5.2.9; replaces CCAthreshold11p
CCAthr11p_sync | When Technology ~= LTEV2V | CCA threshold of IEEE 802.11p for decodable signals (dBm) - also used for CBR calculation | Double | -85 | From v5.2.9
sinrThreshold11p | When Technology ~= LTEV2V | SINR threshold to be used for all IEEE 802.11p transmissions | Double; -1000 means that curves or embedded thresholds are used | -1000 | From v5.2; modified in v5.3.0
sinrThreshold11p_LOS | When Technology ~= LTEV2V | SINR threshold to be used for all IEEE 802.11p transmissions | Double; -1000 means that curves or embedded thresholds are used | -1000 | From v5.3.0 replaces sinrThreshold11p
BLERcurveLTE | When Technology ~= 80211p | Option to use error vs. SINR curves | Boolean | false | From v4.1; to be tested in v5.1; removed in v5.2
filenameBLER | When BLERcurveLTE=true (& Technology~=802.11p) | File to be used as error vs. SINR curves | String | null.txt | Removed in v5.2
RBPsBeacon | When BLERcurveLTE=true (& Technology~=802.11p) | Number of RBs pairs per beacon to use with BLER curve | Integer | 20 | Removed in v5.3.0
MCS | When Technology = LTEV2V | Modulation and coding scheme | Integer, >= 0 & <= 28 | 4 | Replaced in v5.1 by MCS_LTE
MCS_LTE | When Technology ~= 80211p | Modulation and coding scheme | Integer, >= 0 & <= 28 | 4 | From v5.1
sinrThresholdLTE | When Technology ~= 80211p | SINR threshold to be used for all LTE-V2X transmissions | Double; -1000 means that curves or embedded thresholds are used | -1000 | From v5.2
duplex | When Technology = LTEV2V | Duplexing type | String, [HD,FD] | HD | Replaced in v5.1 by duplexLTE
duplexLTE | When Technology ~= 80211p | Duplexing type | String, [HD,FD] | HD | From v5.1
Ksi_dB | When Technology ~= 80211p | Self-interference cancellation coefficient (dB) | Double | -110
NumBeaconsFrequency | When Technology ~= 80211p | Maximum number of BRs in the frequency domain | Integer, > 0 or -1(meaning all BRs) | -1 | From v3.1
ifAdjacent | When Technology ~= 80211p | If using adjacent PSCCH and PSSCH | Boolean | true | From v3.5
BRoverlapAllowed | When Technology ~= 80211p | If true it allows beacon resources to partially overlap | Boolean | false | From v5.2.1; it cannot be set if the algorithm is not Mode 4 or random
sizeSubchannel | When Technology ~= 80211p | Subchannel size in LTE-V2V | Integer (input values must be supported by 3GPP standard), -1 means that LTEV2Vsim automatically selects the best value) | -1 | From v3.5
winnerModel | Always | Set Winner+ channel model | Boolean | True | From v3.1; removed oin v5.3.0
channelModel | Always | Set the channel model (0=Winne+, N=N slopes, with N=1,2,3) | Intege, 0 to 3 | 0 | From v5.3.0
stdDevShadowLOS_dB | Always | Standard deviation of shadowing in LOS (dB) | Integer | 3 | From v3.1
stdDevShadowNLOS_dB | Always | Standard deviation of shadowing in NLOS (dB) | Integer | 4 | From v3.1
L0_dB | When channelModel>0 | Path loss at 1m (dB) | Double, >0 | 47.86
beta | When channelModel>0 | Path loss exponent | Double, >0 | 2.20
d_threshold1 | When channelModel>1 | Distance threshold in 2/3 slopes model | Double, >=1 | 10 | From v5.3.0
beta2 | When channelModel>1 | Path loss exponent, second slope | Double, >0 | 2.20 | From v5.3.0
d_threshold2 | When channelModel>2 | Second distance threshold in 3 slopes model | Double, >=1 | 10 | From v5.3.0
beta3 | When channelModel>2 | Path loss exponent, third slope | Double, >0 | 2.20 | From v5.3.0
Abuild_dB | When winnerModel = false & fileObstaclesMap = true | Attenuation every meter inside buildings (dB) | Double | 0.4 | From v3.1
Awall_dB | When winnerModel = false & fileObstaclesMap = true | Attenuation for each wall crossed (dB) | Double | 6 | From v3.1
Settings of resource allocation algorithm
BRAlgorithm | Always | Allocation algorithm | Integer, [2,7,9,10,18,101,102] | 18
|  |  | 1 - Controlled |  | Not supported from v4.1
|  |  | 2 - Controlled with scheduled BR reassignment |  | Not tested from v5.0
|  |  | 3 - Autonomous with sensing range |  | Not supported from v4.1
|  |  | 4 - Autonomous with BR map |  | Not supported from v4.1
|  |  | 5 - Autonomous with sensing (Qualcomm) |  | Not supported from v4.1
|  |  | 6 - Autonomous with sensing (Intel) |  | Not supported from v4.1
|  |  | 7 - Controlled with Maximum Reuse Distance (MRD) |  | From v3.5; not tested from v5.0
|  |  | 8 - Autonomous with sensing with allocations synch to beacon interval (3GPP standard mode 4) |  | From v3.1; not supported from v5.1
|  |  | 9 - Controlled with power control and target blocking rate |  | From v3.5; not tested from v5.0; removed from v5.4
|  |  | 10 - Controlled with Maximum Reuse Power (MRD) |  | From v4.1; not tested from v5.0
|  |  | 18 - Autonomous with sensing (3GPP standard mode 4) |  | From v4.1
|  |  | 101 - Random allocation |  | From v4.1
|  |  | 102 - Ordered allocation following X coordinate |  | From v4.1; not tested from v5.0
posError95 | When BRAlgorithm = 2 | LTE positioning error - 95th percentile (m) | Double | 0
Tupdate | When BRAlgorithm = 2 | Time interval between position updates at the eNodesB (s) | Double, > 0 | Tbeacon
Mreuse | When BRAlgorithm = 2 | Reuse margin (m) | Integer | 0
Treassign | When BRAlgorithm = 2,7,9, 10 | Interval of scheduled reassignment (s) | Double, > 0 | Tbeacon
randomOrder | All algorithms except BRAlgorithm = 101,102 | Set whether resources are selected randomly (at first assignment for all BRAlgorithm except 101,102,7 and for BRAlgorithm 1,2) | Boolean | True | Removed from v4.1
blockTarget | When BRAlgorithm = 9 | Target blocking rate | Double | 0.01 | From v3.5; removed in v5.4
knownShadowing | When BRAlgorithm = 10 | Sets if the shadowing is estimated by the eNodeB | Boolean | false | From v4.1
Rsense | When BRAlgorithm = 3 | Sensing Range (m) | Integer, >= Raw & <Rnoise (distance at which rx power is equal to noise power) | Raw | Algorithm not supported from v4.1
pReselect | When BRAlgorithm = 5 | Probability of resources reselection | Double | 0.1 | Algorithm not supported from v4.1
kBest | When BRAlgorithm = 5 | Number of best candidates for resource reselection | Integer | 20 | Algorithm not supported from v4.1
hysteresysM | When BRAlgorithm = 5 | Hysteresys Margin (dB) for resource reselection | Double | 6 | Algorithm not supported from v4.1
Tsps | When BRAlgorithm = 6 | Resource Reselection Period for Semi-persistent Scheduling (s) | Double | 0.5 | Algorithm not supported from v4.1
MBest | When BRAlgorithm = 6 | Number of best candidates for resource reselection | Integer | 20 | Algorithm not supported from v4.1
probResKeep | When BRAlgorithm = 18 | Probability to keep the previously selected BR | Double, >=0 & <=0.8 | 0 | From v3.1
ratioSelectedMode4 | When BRAlgorithm = 18 | Percentage of resources to be considered for random selection | Double, >0 & <=1 | 0.2 | From v3.5
NsensingPeriod | When BRAlgorithm = 18 | Number of beacon periods during which performing sensing | Integer, >0 | 10 | From v3.1; eplaced by TsensingPeriod in v5.1
TsensingPeriod | When BRAlgorithm = 18 | Duration of the sensing period | Double, >0 | 1 | From v5.1
minRandValueMode4 | When BRAlgorithm = 18 | Minimum duration keeping the same allocation | Integer,>0; -1 for standard values | -1 | From v3.5
maxRandValueMode4 | When BRAlgorithm = 18 | Maximum duration keeping the same allocation | Integer,>minRandValueMode4; -1 for standard values | -1 | From v3.5
subframeT1Mode4 | When BRAlgorithm = 18 | Minimum subframe for the next allocation | Integer, >=1 & <=4 | 1 | From v3.5
subframeT2Mode4 | When BRAlgorithm = 18 | Maximum subframe for the next allocation | Integer, >=20 & <=100 | 100 | From v3.5
powerThresholdMode4 | When BRAlgorithm = 18 | Minimum power threshold to consider a BR as occupied (dBm) | Integer, >=-128 & <=-2 (multiple of 2) | -110 | From v3.5
minSCIsinr | When BRAlgorithm = 18 | Minimum SINR for a SCI to be correctly decoded (dB) | Double | 0 | From v3.5
Output settings
outputFolder | Always | Folder for the output files | String | Output | From v3.1
printNeighbors | Always | Activate the print to file of the number of neighbors | Boolean | False
printSpeed | Always | Activate the print to file of the speed distribution | Boolean | False | From v5.3.0
printUpdateDelay | Always | Activate the print to file of the update delay (a.k.a. inter-packet gap) between successive successfully received beacons | Boolean | False | Previously named printBeaconDelay
printPacketDelay | Always | Activate the print to file of the packet delay between successive successfully received beacons | Boolean | False | From v3.1
printdataAge | Always | Activate the print to file of the data age of successfully received beacons | Boolean | False | From 5.2
delayResolution | When printUpdateDelay = true or printUpdateDelay = true or printdataAge = true | Delay resolution (s) | Double, >0 | 0.001 | From v3.1
printDistanceDetails | Always | Activate the print to file of the details on reception rate for distances from 0 up to the max awareness range | Boolean | False | From v3.1; replaces in v5.2 by printPacketReceptionRatio
printPacketReceptionRatio | Always | Activate the print to file the packet reception ratio for distances from 0 up to the max awareness range | Boolean | False | From 5.2
prrResolution | When printPacketReceptionRatio=true | Gralunarity in PRR vs. distance calculation (m) | Integer, >0 | 10 | From 5.2
printPRRmap | When TypeOfScenario=Traces | Activate the creation and print of a PRR map | Boolean | False | From v3.1; To be updated from v5.1
printCBR | Always | Activate the print to file of a cdf of the CBR | Boolean | False | From v4.2
printPowerControl | if CBRactive=true | Activate the print to file of the power control allocation | Boolean | False | From v3.5; To be updated from v5.1
powerResolution | When printPowerControl = true | Power resolution (dBm) | Double,>0 | 1 | From v3.5
Addditional settings
RSUcfg | Always | Name of the optional configuration file setting the RSUs | String ('null' means that there are no RSUs) | null | From v5.2.2 Must contain: [NumberOfRSUs] (integer, >=0), [Technology] ('11p' or 'LTE''), [PacketType] ('CAM' if LTE; 'CAM' or 'DENM' or 'hp'DENM' if 11p), [xLocation] (array of integers), [yLocation] (array of integers)